## ReadMe
Attached Sheets do the following:
Parameter Sets: This sheet provides a place to input sets of NMOS and PMOS device characteristics
You can enter new device characteristics in the yellow area.
LongChannel Model: This sheet implements the ideal Shockly model as described in book chap. 2.2
The yellow boxes allow you to select a device file from the Parameter Sets sheet (by number)
Also you can specify the W/L ratio for both the N and P types
The graphs start at column O
The third graph overlays the selected N and P devices as if they were in series as in an inverter
If you use a Vdd different from 1V, adjust the x-axis to have a fixed voltage that you want
Fixed Vds: Graphs Ids vs Vgs for some fixed VDS value
Enter the value you want in the yellow box. It should be one of those computed in the LongChannel Model
R Pullup: Specify a pull up resistor,
And have it, R/$ and 4R drawn on a NMOS curve from LongChannel model
Analog Inverter: Still under construction

## Parameter Sets
NMOS Parameter Sets
|  | 1 | 2 | 3 | 4 | 5 | 6 | 7 | 8 | 9 | 10
Parameter | Units | 1: ND; 2: AMI; 3: TSMC-like; 4: Book; 5: HW2.1
Technology Node | nm | 1: 2000; 2: 600; 3: 180; 4: 65; 5: 500
λ: Lambda | nm | 1: 1000; 2: 300; 3: 90; 4: 25; 5: 250
L: Length | nm | 1: 2000; 2: 600; 3: 180; 4: 50; 5: 500
tox: gate oxide | Angstroms | 1: 200; 2: 100; 3: 30; 4: 10.5; 5: 80
μ: mobility | cm^2 per V sec | 1: 350; 2: 350; 3: 100; 4: 80; 5: 350
Vt: threshold | V | 1: 0.5; 2: 0.7; 3: 0.49; 4: 0.3; 5: 0.7
εr: relative perm thinox | unitless | 1: 3.9; 2: 3.9; 3: 3.9; 4: 3.9; 5: 3.9
Vmax (aka Vdd) | V | 1: 5; 2: 5; 3: 1.8; 4: 1; 5: 5
PMOS Parameter Sets
|  | 1 | 2 | 3 | 4 | 5 | 6 | 7 | 8 | 9 | 10
Parameter | Units | 1: ND; 2: AMI; 3: TSMC-like; 4: Book
Technology Node | nm | 1: 2000; 2: 600; 3: 180; 4: 65
λ: Lambda | nm | 1: 1000; 2: 300; 3: 90; 4: 25
L: Length | nm | 1: 2000; 2: 600; 3: 180; 4: 50
tox: gate oxide | Angstroms | 1: 200; 2: 100; 3: 30; 4: 10.5
μ: mobility | cm^2 per V sec | 1: 700; 2: 120; 3: 50; 4: 40
Vt: threshold | V | 1: -0.5; 2: -0.7; 3: -0.49; 4: -0.3
εr: relative perm thinox | unitless | 1: 3.9; 2: 3.9; 3: 3.9; 4: 3.9
Vmax (aka Vdd) | V | 1: 5; 2: 5; 3: 1.8; 4: 1
Physical Parameters
Vacuum perm | 8.85e-14 | 1: F/cm
Angstrom | 1e-08 | bar: 1

## LongChannel Model
Parameter Selection: | 4 | Book
W/L Ratio | 2 | 2
| NMOS | PMOS
Process Name | Book | Book
Technology Node | 65 | 65 | nm
λ: Lambda | 25 | 25 | nm
L: Length | 50 | 50 | nm
tox: gate oxide | 10.5 | 10.5 | Angstroms
μ: mobility | 80 | 40 | cm^2 per V sec
Vt: threshold | 0.3 | -0.3 | V
εr: relative perm thinox | 3.9 | 3.9 | unitless
Vmax (aka Vdd) | 1 | 1 | V
Computed Parameters
L: Length | 50 | 50 | nm
W: Width | 100 | 100 | nm
tox: Oxide thickness | 1.05 | 1.05 | nm
permittivity | 3.4515e-13 | 3.4515e-13 | F/cm
Cox: | 3.2871e-06 | 3.2871e-06 | F/cm^2
Beta | 0.00052594 | 0.00026297 | A/V^2
Beta | 525.9429 | 262.9714 | uA/V^2
k' | 262.9714 | 131.4857 | uA/V^2
Steps in Vds | 0.1 | V
Steps in Vgs | 0.1 | V
| Vin=0 | Vin=0.1 | Vin=0.2 | Vin=0.3 | Vin=0.4 | Vin=0.5 | Vin=0.6 | Vin=0.7 | Vin=0.8 | Vin=0.9 | Vin=1
VGT = Vdsat | -0.3 | -0.2 | -0.1 | 0 | 0.1 | 0.2 | 0.3 | 0.4 | 0.5 | 0.6 | 0.7
Ids (uA) - NMOS | 0.1 Vin=0 -0.3: Vgs
Vds | 0 | 0.1 | 0.2 | 0.3 | 0.4 | 0.5 | 0.6 | 0.7 | 0.8 | 0.9 | 1
0 | 0 | 0 | 0 | 0 | 0 | 0 | 0 | 0 | 0 | 0 | 0
0.1 | 0 | 0 | 0 | 0 | 2.6297 | 7.8891 | 13.1486 | 18.408 | 23.6674 | 28.9269 | 34.1863
0.2 | 0 | 0 | 0 | 0 | 2.6297 | 10.5189 | 21.0377 | 31.5566 | 42.0754 | 52.5943 | 63.1131
0.3 | 0 | 0 | 0 | 0 | 2.6297 | 10.5189 | 23.6674 | 39.4457 | 55.224 | 71.0023 | 86.7806
0.4 | 0 | 0 | 0 | 0 | 2.6297 | 10.5189 | 23.6674 | 42.0754 | 63.1131 | 84.1509 | 105.1886
0.5 | 0 | 0 | 0 | 0 | 2.6297 | 10.5189 | 23.6674 | 42.0754 | 65.7429 | 92.04 | 118.3371
0.6 | 0 | 0 | 0 | 0 | 2.6297 | 10.5189 | 23.6674 | 42.0754 | 65.7429 | 94.6697 | 126.2263
0.7 | 0 | 0 | 0 | 0 | 2.6297 | 10.5189 | 23.6674 | 42.0754 | 65.7429 | 94.6697 | 128.856
0.8 | 0 | 0 | 0 | 0 | 2.6297 | 10.5189 | 23.6674 | 42.0754 | 65.7429 | 94.6697 | 128.856
0.9 | 0 | 0 | 0 | 0 | 2.6297 | 10.5189 | 23.6674 | 42.0754 | 65.7429 | 94.6697 | 128.856
1 | 0 | 0 | 0 | 0 | 2.6297 | 10.5189 | 23.6674 | 42.0754 | 65.7429 | 94.6697 | 128.856
VGT = Vdsat | 0.3 | 0.2 | 0.1 | 0 | -0.1 | -0.2 | -0.3 | -0.4 | -0.5 | -0.6 | -0.7
Ids (uA) - PMOS | 0.3: Vgs
Vds | 0 | -0.1 | -0.2 | -0.3 | -0.4 | -0.5 | -0.6 | -0.7 | -0.8 | -0.9 | -1
0 | 0 | 0 | 0 | 0 | 0 | 0 | 0 | 0 | 0 | 0 | 0
-0.1 | 0 | 0 | 0 | 0 | 0 | 0 | -6.5743 | -9.204 | -11.8337 | -14.4634 | -17.0931
-0.2 | 0 | 0 | 0 | 0 | 0 | 0 | -10.5189 | -15.7783 | -21.0377 | -26.2971 | -31.5566
-0.3 | 0 | 0 | 0 | 0 | 0 | 0 | -11.8337 | -19.7229 | -27.612 | -35.5011 | -43.3903
-0.4 | 0 | 0 | 0 | 0 | 0 | 0 | -11.8337 | -21.0377 | -31.5566 | -42.0754 | -52.5943
-0.5 | 0 | 0 | 0 | 0 | 0 | 0 | -11.8337 | -21.0377 | -32.8714 | -46.02 | -59.1686
-0.6 | 0 | 0 | 0 | 0 | 0 | 0 | -11.8337 | -21.0377 | -32.8714 | -47.3349 | -63.1131
-0.7 | 0 | 0 | 0 | 0 | 0 | 0 | -11.8337 | -21.0377 | -32.8714 | -47.3349 | -64.428
-0.8 | 0 | 0 | 0 | 0 | 0 | 0 | -11.8337 | -21.0377 | -32.8714 | -47.3349 | -64.428
-0.9 | 0 | 0 | 0 | 0 | 0 | 0 | -11.8337 | -21.0377 | -32.8714 | -47.3349 | -64.428
-1 | 0 | 0 | 0 | 0 | 0 | 0 | -11.8337 | -21.0377 | -32.8714 | -47.3349 | -64.428
| 11 | 10 | 9 | 8 | 7 | 6 | 5 | 4 | 3 | 2 | 1
PMOS Inverter | Vgs 0: Vin = Vgs for NMOS
Vds - NMOS | 0 | 0.1 | 0.2 | 0.3 | 0.4 | 0.5 | 0.6 | 0.7 | 0.8 | 0.9 | 1
0 | 64.428 | 47.3349 | 32.8714 | 21.0377 | 11.8337 | 0 | 0 | 0 | 0 | 0 | 0 | 11
0.1 | 64.428 | 47.3349 | 32.8714 | 21.0377 | 11.8337 | 0 | 0 | 0 | 0 | 0 | 0 | 10
0.2 | 64.428 | 47.3349 | 32.8714 | 21.0377 | 11.8337 | 0 | 0 | 0 | 0 | 0 | 0 | 9
0.3 | 64.428 | 47.3349 | 32.8714 | 21.0377 | 11.8337 | 0 | 0 | 0 | 0 | 0 | 0 | 8
0.4 | 63.1131 | 47.3349 | 32.8714 | 21.0377 | 11.8337 | 0 | 0 | 0 | 0 | 0 | 0 | 7
0.5 | 59.1686 | 46.02 | 32.8714 | 21.0377 | 11.8337 | 0 | 0 | 0 | 0 | 0 | 0 | 6
0.6 | 52.5943 | 42.0754 | 31.5566 | 21.0377 | 11.8337 | 0 | 0 | 0 | 0 | 0 | 0 | 5
0.7 | 43.3903 | 35.5011 | 27.612 | 19.7229 | 11.8337 | 0 | 0 | 0 | 0 | 0 | 0 | 4
0.8 | 31.5566 | 26.2971 | 21.0377 | 15.7783 | 10.5189 | 0 | 0 | 0 | 0 | 0 | 0 | 3
0.9 | 17.0931 | 14.4634 | 11.8337 | 9.204 | 6.5743 | 0 | 0 | 0 | 0 | 0 | 0 | 2
1 | 0 | 0 | 0 | 0 | 0 | 0 | 0 | 0 | 0 | 0 | 0 | 1

## Fixed Vds
Vds= | 0.5 | V
| 2 | 3 | 4 | 5 | 6 | 7 | 8 | 9 | 10 | 11 | 12
Vgs (V): | 0 | 0.1 | 0.2 | 0.3 | 0.4 | 0.5 | 0.6 | 0.7 | 0.8 | 0.9 | 1
Ids (uA): | 0 | 0 | 0 | 0 | 2.6297 | 10.5189 | 23.6674 | 42.0754 | 65.7429 | 92.04 | 118.3371

## R Pullup
R | 1600 | 6400 | 25600 | Ohms
| R/4 | R | 4R
Vds | Ids(ua) | Ids(ua) | Ids(ua)
0 | 625 | 156.25 | 39.0625
0.1 | 562.5 | 140.625 | 35.1562
0.2 | 500 | 125 | 31.25
0.3 | 437.5 | 109.375 | 27.3437
0.4 | 375 | 93.75 | 23.4375
0.5 | 312.5 | 78.125 | 19.5312
0.6 | 250 | 62.5 | 15.625
0.7 | 187.5 | 46.875 | 11.7187
0.8 | 125 | 31.25 | 7.8125
0.9 | 62.5 | 15.625 | 3.9062
1 | 0 | 0 | 0
Max Ids | 141.7416
| R/4 | R | 4R
Vds | Ids(ua) | Ids(ua) | Ids(ua)
0 | #N/A | #N/A | 39.0625
0.1 | #N/A | 140.625 | 35.1562
0.2 | #N/A | 125 | 31.25
0.3 | #N/A | 109.375 | 27.3437
0.4 | #N/A | 93.75 | 23.4375
0.5 | #N/A | 78.125 | 19.5312
0.6 | #N/A | 62.5 | 15.625
0.7 | #N/A | 46.875 | 11.7187
0.8 | 125 | 31.25 | 7.8125
0.9 | 62.5 | 15.625 | 3.9062
1 | 0 | 0 | 0

## Analog Invertor
This page computes the Vout vs Vin for an invertor where Vin != 0 or Vdd
First see for each Vgs, Vds is Id[ptype]>Id[ntype]
Then look for the first Vds where switch from 1 to 0 (or vv) appears
Is Idp>idn? | Vin = Vgs for NMOS
Vds - NMOS | 0 | 0.5 | 1 | 1.5 | 2 | 2.5 | 3 | 3.5 | 4 | 4.5 | 5
0 | 1 | 1 | 1 | 1 | 1 | 0 | 0 | 0 | 0 | 0 | 0
0.5 | 1 | 1 | 1 | 1 | 1 | 0 | 0 | 0 | 0 | 0 | 0
1 | 1 | 1 | 1 | 1 | 1 | 0 | 0 | 0 | 0 | 0 | 0
1.5 | 1 | 1 | 1 | 1 | 1 | 0 | 0 | 0 | 0 | 0 | 0
2 | 1 | 1 | 1 | 1 | 1 | 0 | 0 | 0 | 0 | 0 | 0
2.5 | 1 | 1 | 1 | 1 | 1 | 0 | 0 | 0 | 0 | 0 | 0
3 | 1 | 1 | 1 | 1 | 1 | 0 | 0 | 0 | 0 | 0 | 0
3.5 | 1 | 1 | 1 | 1 | 1 | 0 | 0 | 0 | 0 | 0 | 0
4 | 1 | 1 | 1 | 1 | 1 | 0 | 0 | 0 | 0 | 0 | 0
4.5 | 1 | 1 | 1 | 1 | 1 | 0 | 0 | 0 | 0 | 0 | 0
5 | 0 | 0 | 0 | 0 | 0 | 0 | 0 | 0 | 0 | 0 | 0
Is Idp>idn? | Vin = Vgs for NMOS
Vds - NMOS | 0 | 0.5 | 1 | 1.5 | 2 | 2.5 | 3 | 3.5 | 4 | 4.5 | 5
0
0.5
1
1.5
2
2.5
3
3.5
4
4.5
5